## Totals
TEAM | Totals | CAT I % Reviewed | CAT II % Reviewed | CAT III % Reviewed | CAT I TOTAL | CAT I OPEN | CAT I NF | CAT I NA | CAT I NR | CAT II TOTAL | CAT II OPEN | CAT II NF | CAT II NA | CAT II NR | CAT III TOTAL | CAT III OPEN | CAT III NF | CAT III NA | CAT III NR | TOTAL CHECKS | TOTAL Not Reviewed
Results
Perimeter | Device Count |  | Total Checks | CAT I Total | CAT I Open | CAT I NR | CAT II Total | CAT II Open | CAT II NR | CAT III Total | CAT III Open | CAT III NR
L3 Perimeter Switch |  | Perimeter Devices
Infrastructure | Device Count |  | Total Checks | CAT I Total | CAT I Open | CAT I NR | CAT II Total | CAT II Open | CAT II NR | CAT III Total | CAT III Open | CAT III NR
Layer3 Switch |  | Infrastructure Devices
Layer 2 Switch |  | Infrastructure Devices
IPSec VPN Gateway |  | Infrastructure Devices
Layer 2 Infrastructure |  | Infrastructure Devices
Layer 3 Infrastructure |  | Infrastructure Devices
Infrastructure Router |  | Infrastructure Devices
IPSec VPN Gateway |  | Infrastructure Devices
Management | Device Count |  | Total Checks | CAT I Total | CAT I Open |  | CAT II Total | CAT II Open |  | CAT III Total | CAT III Open
Perimeter
Infra Router/L3 SW

## Results
DEVICE NAME | Manufacturer | Model | STIG | TOTAL | CAT I TOTAL | CAT I OPEN | CAT I NF | CAT I NA | CAT I NR | CAT II TOTAL | CAT II OPEN | CAT II NF | CAT II NA | CAT II NR | CAT III TOTAL | CAT III OPEN | CAT III NF | CAT III NA | CAT III NR | TOTAL CHECKS | TOTAL Not Reviewed
r1 | CISCO | L3 Perimeter Switch | U_Network_Perimeter_Router_Cisco_STIG_V8R26_Manual-xccdf.xml | 145 | 23 | 8 | 6 | 3 | 6 | 89 | 37 | 24 | 19 | 9 | 33 | 16 | 14 | 5 | -2
r2 | CISCO | Infrastructure Router | U_Network_Infrastructure_Router_Cisco_STIG_V8R23_Manual-xccdf.xml | 88 | 10 | 4 | 4 | 1 | 1 | 50 | 14 | 16 | 19 | 1 | 28 | 15 | 13 | 3 | -3
r3 | CISCO | Infrastructure Router | U_Network_Infrastructure_Router_Cisco_STIG_V8R23_Manual-xccdf.xml | 88 | 10 | 4 | 4 | 1 | 1 | 50 | 14 | 16 | 18 | 2 | 28 | 15 | 13 | 3 | -3
sw1 | CISCO | Layer 2 Infrastructure | U_Network_L2_Switch_Cisco_STIG_V8R21_Manual-xccdf.xml | 59 | 10 | 3 | 4 | 1 | 2 | 33 | 9 | 12 | 5 | 7 | 16 | 5 | 8 | 3 | 0
sw2 | CISCO | Layer 2 Infrastructure | U_Network_L2_Switch_Cisco_STIG_V8R21_Manual-xccdf.xml | 59 | 10 | 3 | 4 | 1 | 2 | 33 | 9 | 12 | 5 | 7 | 16 | 5 | 8 | 3 | 0

## Rollup
HOST NAME | STIG ID | RESULT | SEVERITY | INFO
r1 | NET-IPV6-004 | CHECK | CAT II | Manually check IPV6 configuration.
r1 | NET-IPV6-004 | FAIL | CAT II | Manually check IPV6 configuration.
r1 | NET-IPV6-006 | CHECK | CAT II | Manually check IPV6 configuration.
r1 | NET-IPV6-006 | FAIL | CAT II | Manually check IPV6 configuration.
r1 | NET-IPV6-008 | CHECK | CAT II | Manually check IPV6 configuration.
r1 | NET-IPV6-008 | FAIL | CAT II | Manually check IPV6 configuration.
r1 | NET-IPV6-010 | CHECK | CAT II | Manually check IPV6 configuration.
r1 | NET-IPV6-010 | FAIL | CAT II | Manually check IPV6 configuration.
r1 | NET-IPV6-011 | CHECK | CAT II | Manually check IPV6 configuration.
r1 | NET-IPV6-011 | FAIL | CAT II | Manually check IPV6 configuration.
r1 | NET-IPV6-016 | CHECK | CAT II | Manually check IPV6 configuration.
r1 | NET-IPV6-016 | FAIL | CAT II | Manually check IPV6 configuration.
r1 | NET-IPV6-017 | CHECK | CAT II | Manually check IPV6 configuration.
r1 | NET-IPV6-017 | FAIL | CAT II | Manually check IPV6 configuration.
r1 | NET-IPV6-024 | CHECK | CAT II | Manually check IPV6 configuration.
r1 | NET-IPV6-024 | FAIL | CAT II | Manually check IPV6 configuration.
r1 | NET-IPV6-025 | FAIL | CAT II | Check IPv6 Configuration
r1 | NET-IPV6-026 | CHECK | CAT I | Manually check IPV6 configuration.
r1 | NET-IPV6-026 | FAIL | CAT I | Manually check IPV6 configuration.
r1 | NET-IPV6-027 | CHECK | CAT I | Manually check IPV6 configuration.
r1 | NET-IPV6-027 | FAIL | CAT I | Manually check IPV6 configuration.
r1 | NET-IPV6-028 | CHECK | CAT I | Manually check IPV6 configuration.
r1 | NET-IPV6-028 | FAIL | CAT I | Manually check IPV6 configuration.
r1 | NET-IPV6-029 | CHECK | CAT II | Manually check IPV6 configuration.
r1 | NET-IPV6-029 | FAIL | CAT II | Manually check IPV6 configuration.
r1 | NET-IPV6-030 | CHECK | CAT II | Manually check IPV6 configuration.
r1 | NET-IPV6-030 | FAIL | CAT II | Manually check IPV6 configuration.
r1 | NET-IPV6-031 | CHECK | CAT II | Manually check IPV6 configuration.
r1 | NET-IPV6-031 | FAIL | CAT II | Manually check IPV6 configuration.
r1 | NET-IPV6-032 | CHECK | CAT II | Manually check IPV6 configuration.
r1 | NET-IPV6-032 | FAIL | CAT II | Manually check IPV6 configuration.
r1 | NET-IPV6-033 | PASS | CAT II | IPv6 CEF is enabled.
r1 | NET-IPV6-034 | CHECK | CAT II | IPv6 is enabled
r1 | NET-IPV6-034 | FAIL | CAT II | Manually check IPV6 config.
r1 | NET-IPV6-047 | CHECK | CAT II | Manually check IPV6 configuration.
r1 | NET-IPV6-047 | FAIL | CAT II | Manually check IPV6 configuration.
r1 | NET-IPV6-048 | CHECK | CAT II | Manually check IPV6 configuration.
r1 | NET-IPV6-048 | FAIL | CAT II | Manually check IPV6 configuration.
r1 | NET-IPV6-059 | CHECK | CAT III | Manually check IPV6 config.
r1 | NET-IPV6-059 | FAIL | CAT III | Manually check IPV6 config.
r1 | NET-IPV6-060 | CHECK | CAT II | Manually check IPV6 configuration.
r1 | NET-IPV6-060 | FAIL | CAT II | Manually check IPV6 configuration.
r1 | NET-IPV6-061 | CHECK | CAT II | Manually check IPV6 configuration.
r1 | NET-IPV6-061 | FAIL | CAT II | Manually check IPV6 configuration.
r1 | NET-IPV6-062 | CHECK | CAT II | Manually check IPV6 configuration.
r1 | NET-IPV6-062 | FAIL | CAT II | Manually check IPV6 configuration.
r1 | NET-IPV6-063 | CHECK | CAT II | Manually check IPV6 configuration.
r1 | NET-IPV6-063 | FAIL | CAT II | Manually check IPV6 configuration.
r1 | NET-IPV6-064 | CHECK | CAT II | Manually check IPV6 configuration.
r1 | NET-IPV6-064 | FAIL | CAT II | Manually check IPV6 configuration.
r1 | NET-IPV6-065 | CHECK | CAT II | Manually check IPV6 config.
r1 | NET-IPV6-065 | FAIL | CAT II | Manually check IPV6 config.
r1 | NET-IPV6-066 | CHECK | CAT III | Manually check IPV6 config.
r1 | NET-IPV6-066 | FAIL | CAT III | Manually check IPV6 config.
r1 | NET-MCAST-001 | NA | CAT II | Multicast Routing is not enabled.
r1 | NET-MCAST-001 | PASS | CAT II | ip multicast-routing is not enabled.
r1 | NET-MCAST-002 | NA | CAT II | Multicast Routing is not enabled.
r1 | NET-MCAST-002 | PASS | CAT II | Multicast PIM neighbor filter is configured.
r1 | NET-MCAST-009 | PASS | CAT II | IP Multicast boundary is configured.
r1 | NET-MCAST-009 | NA | CAT II | Multicast is not enabled
r1 | NET-MCAST-010 | NA | CAT III | Multicast Routing is not enabled.
r1 | NET-SRVFRM-003 | NR | medium | This STIG needs to be written.
r1 | NET-TUNL-002 | FAIL | CAT I | FWTEAM - Tunnel packets must be filtered on Perimeter FW.
r1 | NET-TUNL-003 | PASS | CAT II | FWTEAM
r1 | NET-TUNL-004 | FAIL | CAT II | External tunnel entry point and the tunnel exit point does NOT contains filters.
r1 | NET-TUNL-006 | PASS | CAT II | CSD - Tunnel endpoints must implement filters based on PPS.
r1 | NET-TUNL-007 | FAIL | CAT II | Tunnel entry and exit points but be deny by default security posture.
r1 | NET-TUNL-013 | PASS | CAT II | FWTEAM - This is implemented on the Perimeter FW.
r1 | NET-TUNL-017 | PASS | CAT II | ISATAP is not configured.
r1 | NET-TUNL-020 | NR | high | This STIG needs to be written.
r1 | NET-TUNL-034 | NA | CAT II | L2TP is not enabled.
r1 | NET0162 | NA | CAT I | Perimeter is NOT connected to an external AG(Commercial ISP).
r1 | NET0164 | NA | CAT I | Perimeter is NOT connected to an external AG(Commercial ISP).
r1 | NET0166 | NA | CAT III | Perimeter is not connected to AG
r1 | NET0167 | NA | CAT II | Perimeter is NOT connected to an external AG(Commercial ISP).
r1 | NET0230 | FAIL | CAT I | Device does not require a password.
r1 | NET0240 | PASS | CAT I | Default Manufacturer account is not configured.
r1 | NET0340 | FAIL | CAT II | Login banner is non-existent or not DOD-approved..
r1 | NET0400 | CHECK | CAT II | CONFIGURE passive-interface default in router ospf 1
r1 | NET0400 | FAIL | CAT II | OSPF is not authenticated on all interfaces.
r1 | NET0405 | PASS | CAT II | Call home service is disabled.
r1 | NET0408 | PASS | CAT II | BGP is authenticated.
r1 | NET0410 | PASS | CAT II | BGP Sessions are using unique passwords.
r1 | NET0422 | PASS | CAT III | EIGRP is not configured on r1
r1 | NET0425 | FAIL | CAT I | EIGRP Infinite Key NOT configured..
r1 | NET0433 | FAIL | CAT II | Device is using less than two servers for authetication.
r1 | NET0440 | FAIL | CAT II | No local account is configured.
r1 | NET0441 | PASS | CAT I | Emergency account privilege level is set.
r1 | NET0460 | NA | CAT I | Groups accounts cannot be configured locally.
r1 | NET0465 | PASS | CAT II | Emergency account priviledge is set to 0.
r1 | NET0470 | FAIL | CAT II | Only one local account should be configured.
r1 | NET0600 | FAIL | CAT I | Passwords are NOT encrypted in the config.
r1 | NET0700 | NR | CAT II | This is a manual check.
r1 | NET0710 | CHECK | CAT III | CDP is enabled on interface Ethernet0/0.
r1 | NET0710 | CHECK | CAT III | CDP is enabled on interface Ethernet0/1.
r1 | NET0710 | CHECK | CAT III | CDP is enabled on interface Ethernet0/1.2.
r1 | NET0710 | CHECK | CAT III | CDP is enabled on interface Ethernet0/1.6.
r1 | NET0710 | CHECK | CAT III | CDP is enabled on
r1 | NET0710 | FAIL | CAT III | CDP is not disabled on external interfaces.
r1 | NET0720 | PASS | CAT III | TCP and UDP Small servers are disabled
r1 | NET0722 | FAIL | CAT III | PAD Service is NOT disabled.
r1 | NET0724 | FAIL | CAT III | TCP Keepalives are NOT enabled.
r1 | NET0726 | PASS | CAT III | IP Identd is not enabled.
r1 | NET0728 | PASS | CAT III | DHCP is disabled.
r1 | NET0730 | PASS | CAT III | IP Finger is not enabled.
r1 | NET0740 | PASS | CAT II | HTTP Server is not enabled.
r1 | NET0744 | PASS | CAT II | RCMD is not enabled.
r1 | NET0745 | NA | CAT III | Perimeter BGGWs do not suport MOP.
r1 | NET0745 | PASS | CAT III | MOP is disabled.
r1 | NET0750 | PASS | CAT III | BOOTP is disabled.
r1 | NET0760 | PASS | CAT II | Service Config and boot network is disabled.
r1 | NET0770 | FAIL | CAT II | IP Source route is not disabled.
r1 | NET0780 | CHECK | CAT II | Proxy is enabled on Ethernet0/0.
r1 | NET0780 | CHECK | CAT II | Proxy is enabled on Ethernet0/1.
r1 | NET0780 | CHECK | CAT II | Proxy is enabled on Ethernet0/1.
r1 | NET0780 | CHECK | CAT II | Proxy is enabled on Ethernet0/1.
r1 | NET0780 | CHECK | CAT II | Proxy is enabled on Ethernet0/1.
r1 | NET0780 | FAIL | CAT II | Proxy is not disabled on all interfaces.
r1 | NET0781 | FAIL | CAT II | Gratuitous ARP is not disabled.
r1 | NET0790 | PASS | CAT III | IP directed broadcast is disabled.
r1 | NET0800 | CHECK | CAT II | Interface Ethernet0/0 not compliant.
r1 | NET0800 | CHECK | CAT II | Interface Ethernet0/1 not compliant.
r1 | NET0800 | FAIL | CAT II | ICMP options are NOT disabled on external interfaces.
r1 | NET0812 | FAIL | CAT III | Two NTP Servers are not configured.
r1 | NET0813 | PASS | CAT II | NTP messages are authenticated.
r1 | NET0820 | PASS | CAT III | DNS is configured properly.
r1 | NET0990 | NA | CAT II | No OOBM solution implemented.
r1 | NET0892 | NR | medium | This STIG needs to be written.
r1 | NET0894 | PASS | CAT II | NOAUTH is NOT used in SNMP configuration.
r1 | NET0897 | CHECK | CAT III | Loopback or Vlan not used as the TACACS source.
r1 | NET0897 | FAIL | CAT III | Loopback or Vlan not used as the TACACS source.
r1 | NET0898 | CHECK | CAT III | Loopback or Vlan not used as the SYSLOG source.
r1 | NET0898 | FAIL | CAT III | Syslog is not originating from proper interface.
r1 | NET0899 | CHECK | CAT III | Loopback or Vlan not used as the NTP source.
r1 | NET0899 | FAIL | CAT III | NTP is not sourcing off proper interface.
r1 | NET0900 | FAIL | CAT III | Loopback or Vlan not used as the SNMP source.
r1 | NET0900 | FAIL | CAT III | Loopback or Vlan is NOT used as the SNMP source.
r1 | NET0901 | CHECK | CAT III | NETFLOW must be configured.
r1 | NET0901 | FAIL | CAT III | Netflow is not sourcing off proper interface.
r1 | NET0902 | PASS | CAT III | FTP or TFP is configured with a source interface.
r1 | NET0903 | PASS | CAT III | Loopbacks are configured as iBGP source.
r1 | NET0910 | PASS | CAT II | FWTEAM - Rocky Fortner stated that there is a process for this.
r1 | NET0911 | NR | medium | This STIG needs to be written.
r1 | NET0912 | NA | CAT II | Perimeter is not connected to commercial ISP
r1 | NET0918 | NA | CAT III | FWTEAM - Traceroute must be denied inbound from LAN to ISP (Non DOD).
r1 | NET0920 | CHECK | CAT II | FWTEAM - External Interface Ethernet0/0 does not have an inbound access-group applied.
r1 | NET0920 | NR | medium | This STIG needs to be written.
r1 | NET0921 | NR | medium | This STIG needs to be written.
r1 | NET0923 | NR | high | This STIG needs to be written.
r1 | NET0924 | NR | high | This STIG needs to be written.
r1 | NET0926 | NR | high | This STIG needs to be written.
r1 | NET0927 | NR | high | This STIG needs to be written.
r1 | NET0949 | PASS | CAT II | IP CEF is enabled.
r1 | NET0950 | PASS | CAT I | FWTEAM
r1 | NET0960 | PASS | CAT II | FWTEAM - Perimeter FW is performing syn flood protection.
r1 | NET0965 | FAIL | CAT II | Device not configured to filter and drop half-open connections.
r1 | NET0966 | FAIL | CAT II | CoPP is NON-COMPLIANT.
r1 | NET0985 | NA | CAT II | No OOBM solution implemented.
r1 | NET0986 | NA | CAT II | No OOBM solution implemented.
r1 | NET0987 | NA | CAT II | No OOBM solution implemented.
r1 | NET0988 | NA | CAT II | No OOBM solution implemented.
r1 | NET0989 | NA | CAT II | No OOBM solution implemented.
r1 | NET0991 | NA | CAT II | No OOBM solution implemented.
r1 | NET0992 | NA | CAT II | No OOBM solution implemented.
r1 | NET0993 | NA | CAT III | No OOBM solution implemented.
r1 | NET1000 | PASS | CAT II | FWTEAM - Management traffic must be blocked at perimeter.
r1 | NET1005 | NA | CAT II | MGMT VLAN interface does not exist
r1 | NET1006 | NA | CAT II | No remote management capabilities via the Premise Routers.
r1 | NET1007 | NR | CAT III | r1 is NOT a TLA device
r1 | NET1007 | PASS | CAT III | Management traffic is classifed and marked.
r1 | NET1008 | CHECK | CAT III | There are no outbound service policies on this device.
r1 | NET1008 | FAIL | CAT III | Management traffic does NOT get preferred treatment.
r1 | NET1008 | CHECK | CAT III | No classes have been created referencing any of the DSCP values defined as management.
r1 | NET1008 | FAIL | CAT III | Management traffic does NOT get preferred treatment.
r1 | NET1020 | NR | low | This STIG needs to be written.
r1 | NET1021 | PASS | CAT III | Logging server is configured with the proper level.
r1 | NET1030 | PASS | CAT III | Login and perform a write mem.
r1 | NET1623 | FAIL | CAT I | Console Authentication is not set.
r1 | NET1624 | PASS | CAT II | The console port does timeout after 10 minutes.
r1 | NET1629 | FAIL | CAT III | AUX port is enabled
r1 | NET1636 | PASS | CAT I | Login authentication is set by AAA.
r1 | NET1637 | FAIL | CAT II | Management connections are not restricted.
r1 | NET1638 | CHECK | CAT II | Check SSH Version.
r1 | NET1638 | FAIL | CAT II | SSH is not version 2
r1 | NET1639 | PASS | CAT II | Management connection does timeout.
r1 | NET1640 | FAIL | CAT III | Null Is not logging all permits.
r1 | NET1645 | PASS | CAT II | SSH Timeout is 60 seconds or less.
r1 | NET1646 | NR | medium | This STIG needs to be written.
r1 | NET1647 | NR | medium | This STIG needs to be written.
r1 | NET1660 | PASS | CAT I | An insecure version of SNMP is NOT being used.
r1 | NET1665 | NR | high | This STIG needs to be written.
r1 | NET1675 | CHECK | CAT II | Standard SNMPv3 groups are not configured.
r1 | NET1800 | NA | CAT II | No VPN tunnels implemented.
r1 | NET1807 | NA | CAT II | No OOBM solution implemented.
r1 | NET1808 | NA | CAT II | No VPN Tunnels implemented.
r1 | NET1970 | PASS | CAT I | IOS Version is greater than 12.4.
r2 | NET-IPV6-025 | FAIL | CAT II | Check IPv6 Configuration
r2 | NET-IPV6-033 | CHECK | CAT II | IPv6 CEF is not enabled.
r2 | NET-IPV6-033 | FAIL | CAT II | IPv6 CEF is disabled.
r2 | NET-IPV6-034 | CHECK | CAT II | IPv6 is enabled
r2 | NET-IPV6-034 | FAIL | CAT II | Manually check IPV6 config.
r2 | NET-IPV6-059 | CHECK | CAT III | Manually check IPV6 config.
r2 | NET-IPV6-059 | FAIL | CAT III | Manually check IPV6 config.
r2 | NET-IPV6-065 | CHECK | CAT II | Manually check IPV6 config.
r2 | NET-IPV6-065 | FAIL | CAT II | Manually check IPV6 config.
r2 | NET-IPV6-066 | CHECK | CAT III | Manually check IPV6 config.
r2 | NET-IPV6-066 | FAIL | CAT III | Manually check IPV6 config.
r2 | NET-MCAST-001 | NA | CAT II | Multicast Routing is not enabled.
r2 | NET-MCAST-001 | PASS | CAT II | ip multicast-routing is not enabled.
r2 | NET-MCAST-002 | NA | CAT II | Multicast Routing is not enabled.
r2 | NET-MCAST-002 | PASS | CAT II | Multicast PIM neighbor filter is configured.
r2 | NET-MCAST-010 | NA | CAT III | Multicast Routing is not enabled.
r2 | NET-SRVFRM-003 | NA | CAT II | Routers Device does not have VLANS.
r2 | NET-TUNL-012 | NA | CAT II | This device does not have any configured tunnels.
r2 | NET-TUNL-017 | PASS | CAT II | ISATAP is not configured.
r2 | NET-TUNL-034 | NA | CAT II | L2TP is not enabled.
r2 | NET0230 | FAIL | CAT I | Device does not require a password.
r2 | NET0240 | PASS | CAT I | Default Manufacturer account is not configured.
r2 | NET0340 | FAIL | CAT II | Login banner is non-existent or not DOD-approved..
r2 | NET0400 | PASS | CAT II | Interior routing protocols are authenticated
r2 | NET0405 | PASS | CAT II | Call home service is disabled.
r2 | NET0408 | NA | CAT II | BGP is not Enabled
r2 | NET0408 | PASS | CAT II | BGP is authenticated.
r2 | NET0422 | PASS | CAT III | EIGRP is not configured on r2
r2 | NET0425 | FAIL | CAT I | EIGRP Infinite Key NOT configured..
r2 | NET0433 | FAIL | CAT II | Device is using less than two servers for authetication.
r2 | NET0440 | FAIL | CAT II | No local account is configured.
r2 | NET0441 | PASS | CAT I | Emergency account privilege level is set.
r2 | NET0460 | NA | CAT I | Groups accounts cannot be configured locally.
r2 | NET0465 | PASS | CAT II | Emergency account priviledge is set to 0.
r2 | NET0470 | FAIL | CAT II | Only one local account should be configured.
r2 | NET0600 | FAIL | CAT I | Passwords are NOT encrypted in the config.
r2 | NET0700 | NR | CAT II | This is a manual check.
r2 | NET0720 | PASS | CAT III | TCP and UDP Small servers are disabled
r2 | NET0722 | FAIL | CAT III | PAD Service is NOT disabled.
r2 | NET0724 | FAIL | CAT III | TCP Keepalives are NOT enabled.
r2 | NET0726 | PASS | CAT III | IP Identd is not enabled.
r2 | NET0730 | PASS | CAT III | IP Finger is not enabled.
r2 | NET0740 | PASS | CAT II | HTTP Server is not enabled.
r2 | NET0744 | PASS | CAT II | RCMD is not enabled.
r2 | NET0750 | PASS | CAT III | BOOTP is disabled.
r2 | NET0760 | PASS | CAT II | Service Config and boot network is disabled.
r2 | NET0770 | FAIL | CAT II | IP Source route is not disabled.
r2 | NET0781 | FAIL | CAT II | Gratuitous ARP is not disabled.
r2 | NET0790 | PASS | CAT III | IP directed broadcast is disabled.
r2 | NET0812 | FAIL | CAT III | Two NTP Servers are not configured.
r2 | NET0813 | PASS | CAT II | NTP messages are authenticated.
r2 | NET0820 | PASS | CAT III | DNS is configured properly.
r2 | NET0990 | NA | CAT II | No OOBM solution implemented.
r2 | NET0894 | PASS | CAT II | NOAUTH is NOT used in SNMP configuration.
r2 | NET0897 | CHECK | CAT III | Loopback or Vlan not used as the TACACS source.
r2 | NET0897 | FAIL | CAT III | Loopback or Vlan not used as the TACACS source.
r2 | NET0898 | CHECK | CAT III | Loopback or Vlan not used as the SYSLOG source.
r2 | NET0898 | FAIL | CAT III | Syslog is not originating from proper interface.
r2 | NET0899 | CHECK | CAT III | Loopback or Vlan not used as the NTP source.
r2 | NET0899 | FAIL | CAT III | NTP is not sourcing off proper interface.
r2 | NET0900 | FAIL | CAT III | Loopback or Vlan not used as the SNMP source.
r2 | NET0900 | FAIL | CAT III | Loopback or Vlan is NOT used as the SNMP source.
r2 | NET0901 | CHECK | CAT III | NETFLOW must be configured.
r2 | NET0901 | FAIL | CAT III | Netflow is not sourcing off proper interface.
r2 | NET0902 | PASS | CAT III | FTP or TFP is configured with a source interface.
r2 | NET0903 | NA | CAT III | BGP is not enabled.
r2 | NET0903 | PASS | CAT III | Loopbacks are configured as iBGP source.
r2 | NET0949 | PASS | CAT II | IP CEF is enabled.
r2 | NET0965 | FAIL | CAT II | Device not configured to filter and drop half-open connections.
r2 | NET0966 | FAIL | CAT II | CoPP is NON-COMPLIANT.
r2 | NET0985 | NA | CAT II | No OOBM solution implemented.
r2 | NET0986 | NA | CAT II | No OOBM solution implemented.
r2 | NET0987 | NA | CAT II | No OOBM solution implemented.
r2 | NET0988 | NA | CAT II | No OOBM solution implemented.
r2 | NET0989 | NA | CAT II | No OOBM solution implemented.
r2 | NET0991 | NA | CAT II | No OOBM solution implemented.
r2 | NET0992 | NA | CAT II | No OOBM solution implemented.
r2 | NET0993 | NA | CAT III | No OOBM solution implemented.
r2 | NET1005 | NA | CAT II | MGMT VLAN interface does not exist
r2 | NET1006 | NA | CAT II | No remote management capabilities via the Premise Routers.
r2 | NET1007 | NR | CAT III | r2 is NOT a TLA device
r2 | NET1007 | PASS | CAT III | Management traffic is classifed and marked.
r2 | NET1008 | CHECK | CAT III | There are no outbound service policies on this device.
r2 | NET1008 | FAIL | CAT III | Management traffic does NOT get preferred treatment.
r2 | NET1008 | CHECK | CAT III | No classes have been created referencing any of the DSCP values defined as management.
r2 | NET1008 | FAIL | CAT III | Management traffic does NOT get preferred treatment.
r2 | NET1020 | PASS | CAT III | ACL deny statements are logged.
r2 | NET1021 | PASS | CAT III | Logging server is configured with the proper level.
r2 | NET1030 | PASS | CAT III | Login and perform a write mem.
r2 | NET1623 | FAIL | CAT I | Console Authentication is not set.
r2 | NET1624 | PASS | CAT II | The console port does timeout after 10 minutes.
r2 | NET1629 | FAIL | CAT III | AUX port is enabled
r2 | NET1636 | PASS | CAT I | Login authentication is set by AAA.
r2 | NET1637 | FAIL | CAT II | Management connections are not restricted.
r2 | NET1638 | CHECK | CAT II | Check SSH Version.
r2 | NET1638 | FAIL | CAT II | SSH is not version 2
r2 | NET1639 | PASS | CAT II | Management connection does timeout.
r2 | NET1640 | FAIL | CAT III | Null Is not logging all permits.
r2 | NET1645 | PASS | CAT II | SSH Timeout is 60 seconds or less.
r2 | NET1646 | NR | medium | This STIG needs to be written.
r2 | NET1647 | NR | medium | This STIG needs to be written.
r2 | NET1660 | PASS | CAT I | An insecure version of SNMP is NOT being used.
r2 | NET1665 | NR | high | This STIG needs to be written.
r2 | NET1675 | CHECK | CAT II | Standard SNMPv3 groups are not configured.
r2 | NET1800 | NA | CAT II | No VPN tunnels implemented.
r2 | NET1807 | NA | CAT II | No OOBM solution implemented.
r2 | NET1808 | NA | CAT II | No VPN Tunnels implemented.
r3 | NET-IPV6-025 | FAIL | CAT II | Check IPv6 Configuration
r3 | NET-IPV6-033 | PASS | CAT II | IPv6 CEF is enabled.
r3 | NET-IPV6-034 | CHECK | CAT II | IPv6 is enabled
r3 | NET-IPV6-034 | FAIL | CAT II | Manually check IPV6 config.
r3 | NET-IPV6-059 | CHECK | CAT III | Manually check IPV6 config.
r3 | NET-IPV6-059 | FAIL | CAT III | Manually check IPV6 config.
r3 | NET-IPV6-065 | CHECK | CAT II | Manually check IPV6 config.
r3 | NET-IPV6-065 | FAIL | CAT II | Manually check IPV6 config.
r3 | NET-IPV6-066 | CHECK | CAT III | Manually check IPV6 config.
r3 | NET-IPV6-066 | FAIL | CAT III | Manually check IPV6 config.
r3 | NET-MCAST-001 | NA | CAT II | Multicast Routing is not enabled.
r3 | NET-MCAST-001 | PASS | CAT II | ip multicast-routing is not enabled.
r3 | NET-MCAST-002 | NA | CAT II | Multicast Routing is not enabled.
r3 | NET-MCAST-002 | PASS | CAT II | Multicast PIM neighbor filter is configured.
r3 | NET-MCAST-010 | NA | CAT III | Multicast Routing is not enabled.
r3 | NET-SRVFRM-003 | NA | CAT II | Routers Device does not have VLANS.
r3 | NET-TUNL-012 | NR | CAT II | This is a manual check. Communities recieve default from TLA via Tunnels in some cases.
r3 | NET-TUNL-017 | PASS | CAT II | ISATAP is not configured.
r3 | NET-TUNL-034 | NA | CAT II | L2TP is not enabled.
r3 | NET0230 | FAIL | CAT I | Device does not require a password.
r3 | NET0240 | PASS | CAT I | Default Manufacturer account is not configured.
r3 | NET0340 | FAIL | CAT II | Login banner is non-existent or not DOD-approved..
r3 | NET0400 | CHECK | CAT II | CONFIGURE passive-interface default in router ospf 1
r3 | NET0400 | FAIL | CAT II | OSPF is not authenticated on all interfaces.
r3 | NET0405 | PASS | CAT II | Call home service is disabled.
r3 | NET0408 | NA | CAT II | BGP is not Enabled
r3 | NET0408 | PASS | CAT II | BGP is authenticated.
r3 | NET0422 | PASS | CAT III | EIGRP is not configured on r3
r3 | NET0425 | FAIL | CAT I | EIGRP Infinite Key NOT configured..
r3 | NET0433 | FAIL | CAT II | Device is using less than two servers for authetication.
r3 | NET0440 | FAIL | CAT II | No local account is configured.
r3 | NET0441 | PASS | CAT I | Emergency account privilege level is set.
r3 | NET0460 | NA | CAT I | Groups accounts cannot be configured locally.
r3 | NET0465 | PASS | CAT II | Emergency account priviledge is set to 0.
r3 | NET0470 | FAIL | CAT II | Only one local account should be configured.
r3 | NET0600 | FAIL | CAT I | Passwords are NOT encrypted in the config.
r3 | NET0700 | NR | CAT II | This is a manual check.
r3 | NET0720 | PASS | CAT III | TCP and UDP Small servers are disabled
r3 | NET0722 | FAIL | CAT III | PAD Service is NOT disabled.
r3 | NET0724 | FAIL | CAT III | TCP Keepalives are NOT enabled.
r3 | NET0726 | PASS | CAT III | IP Identd is not enabled.
r3 | NET0730 | PASS | CAT III | IP Finger is not enabled.
r3 | NET0740 | PASS | CAT II | HTTP Server is not enabled.
r3 | NET0744 | PASS | CAT II | RCMD is not enabled.
r3 | NET0750 | PASS | CAT III | BOOTP is disabled.
r3 | NET0760 | PASS | CAT II | Service Config and boot network is disabled.
r3 | NET0770 | FAIL | CAT II | IP Source route is not disabled.
r3 | NET0781 | FAIL | CAT II | Gratuitous ARP is not disabled.
r3 | NET0790 | PASS | CAT III | IP directed broadcast is disabled.
r3 | NET0812 | FAIL | CAT III | Two NTP Servers are not configured.
r3 | NET0813 | PASS | CAT II | NTP messages are authenticated.
r3 | NET0820 | PASS | CAT III | DNS is configured properly.
r3 | NET0990 | NA | CAT II | No OOBM solution implemented.
r3 | NET0894 | PASS | CAT II | NOAUTH is NOT used in SNMP configuration.
r3 | NET0897 | CHECK | CAT III | Loopback or Vlan not used as the TACACS source.
r3 | NET0897 | FAIL | CAT III | Loopback or Vlan not used as the TACACS source.
r3 | NET0898 | CHECK | CAT III | Loopback or Vlan not used as the SYSLOG source.
r3 | NET0898 | FAIL | CAT III | Syslog is not originating from proper interface.
r3 | NET0899 | CHECK | CAT III | Loopback or Vlan not used as the NTP source.
r3 | NET0899 | FAIL | CAT III | NTP is not sourcing off proper interface.
r3 | NET0900 | FAIL | CAT III | Loopback or Vlan not used as the SNMP source.
r3 | NET0900 | FAIL | CAT III | Loopback or Vlan is NOT used as the SNMP source.
r3 | NET0901 | CHECK | CAT III | NETFLOW must be configured.
r3 | NET0901 | FAIL | CAT III | Netflow is not sourcing off proper interface.
r3 | NET0902 | PASS | CAT III | FTP or TFP is configured with a source interface.
r3 | NET0903 | NA | CAT III | BGP is not enabled.
r3 | NET0903 | PASS | CAT III | Loopbacks are configured as iBGP source.
r3 | NET0949 | PASS | CAT II | IP CEF is enabled.
r3 | NET0965 | FAIL | CAT II | Device not configured to filter and drop half-open connections.
r3 | NET0966 | FAIL | CAT II | CoPP is NON-COMPLIANT.
r3 | NET0985 | NA | CAT II | No OOBM solution implemented.
r3 | NET0986 | NA | CAT II | No OOBM solution implemented.
r3 | NET0987 | NA | CAT II | No OOBM solution implemented.
r3 | NET0988 | NA | CAT II | No OOBM solution implemented.
r3 | NET0989 | NA | CAT II | No OOBM solution implemented.
r3 | NET0991 | NA | CAT II | No OOBM solution implemented.
r3 | NET0992 | NA | CAT II | No OOBM solution implemented.
r3 | NET0993 | NA | CAT III | No OOBM solution implemented.
r3 | NET1005 | NA | CAT II | MGMT VLAN interface does not exist
r3 | NET1006 | NA | CAT II | No remote management capabilities via the Premise Routers.
r3 | NET1007 | NR | CAT III | r3 is NOT a TLA device
r3 | NET1007 | PASS | CAT III | Management traffic is classifed and marked.
r3 | NET1008 | CHECK | CAT III | There are no outbound service policies on this device.
r3 | NET1008 | FAIL | CAT III | Management traffic does NOT get preferred treatment.
r3 | NET1008 | CHECK | CAT III | No classes have been created referencing any of the DSCP values defined as management.
r3 | NET1008 | FAIL | CAT III | Management traffic does NOT get preferred treatment.
r3 | NET1020 | PASS | CAT III | ACL deny statements are logged.
r3 | NET1021 | PASS | CAT III | Logging server is configured with the proper level.
r3 | NET1030 | PASS | CAT III | Login and perform a write mem.
r3 | NET1623 | FAIL | CAT I | Console Authentication is not set.
r3 | NET1624 | PASS | CAT II | The console port does timeout after 10 minutes.
r3 | NET1629 | FAIL | CAT III | AUX port is enabled
r3 | NET1636 | PASS | CAT I | Login authentication is set by AAA.
r3 | NET1637 | FAIL | CAT II | Management connections are not restricted.
r3 | NET1638 | CHECK | CAT II | Check SSH Version.
r3 | NET1638 | FAIL | CAT II | SSH is not version 2
r3 | NET1639 | PASS | CAT II | Management connection does timeout.
r3 | NET1640 | FAIL | CAT III | Null Is not logging all permits.
r3 | NET1645 | PASS | CAT II | SSH Timeout is 60 seconds or less.
r3 | NET1646 | NR | medium | This STIG needs to be written.
r3 | NET1647 | NR | medium | This STIG needs to be written.
r3 | NET1660 | PASS | CAT I | An insecure version of SNMP is NOT being used.
r3 | NET1665 | NR | high | This STIG needs to be written.
r3 | NET1675 | CHECK | CAT II | Standard SNMPv3 groups are not configured.
r3 | NET1800 | NA | CAT II | No VPN tunnels implemented.
r3 | NET1807 | NA | CAT II | No OOBM solution implemented.
r3 | NET1808 | NA | CAT II | No VPN Tunnels implemented.
sw1 | NET-NAC-012 | NA | CAT II | STIG Check does not apply
sw1 | NET-NAC-031 | PASS | CAT II | Interfaces are configured to shutdown on port-security violation.
sw1 | NET-NAC-032 | PASS | CAT III | Port Security Violation is correctly configured.
sw1 | NET-VLAN-002 | PASS | CAT III | All disabled ports are in a disabled VLAN
sw1 | NET-VLAN-004 | NR | medium | This STIG needs to be written.
sw1 | NET-VLAN-005 | PASS | CAT III | VLAN 1 is disabled on trunk interfaces.
sw1 | NET-VLAN-006 | NR | medium | This STIG needs to be written.
sw1 | NET-VLAN-007 | PASS | CAT II | Trunking is disabled on all access ports.
sw1 | NET-VLAN-008 | CHECK | CAT II | Ethernet1/1 Is using the default vlan for the trunk.
sw1 | NET-VLAN-008 | FAIL | CAT II | Is using the default vlan for the trunk.
sw1 | NET-VLAN-009 | PASS | CAT II | Access switchports are not assigned to the native VLAN.
sw1 | NET-VLAN-023 | NA | CAT III | No interface VLANs are configured
sw1 | NET0230 | FAIL | CAT I | Device does not require a password.
sw1 | NET0240 | PASS | CAT I | Default Manufacturer account is not configured.
sw1 | NET0340 | FAIL | CAT II | Login banner is non-existent or not DOD-approved..
sw1 | NET0405 | PASS | CAT II | Call home service is disabled.
sw1 | NET0433 | FAIL | CAT II | Device is using less than two servers for authetication.
sw1 | NET0440 | FAIL | CAT II | No local account is configured.
sw1 | NET0441 | PASS | CAT I | Emergency account privilege level is set.
sw1 | NET0460 | NA | CAT I | Groups accounts cannot be configured locally.
sw1 | NET0465 | PASS | CAT II | Emergency account priviledge is set to 0.
sw1 | NET0470 | FAIL | CAT II | Only one local account should be configured.
sw1 | NET0600 | FAIL | CAT I | Passwords are NOT encrypted in the config.
sw1 | NET0700 | NR | CAT II | This is a manual check.
sw1 | NET0720 | PASS | CAT III | TCP and UDP Small servers are disabled
sw1 | NET0722 | FAIL | CAT III | PAD Service is NOT disabled.
sw1 | NET0724 | FAIL | CAT III | TCP Keepalives are NOT enabled.
sw1 | NET0730 | PASS | CAT III | IP Finger is not enabled.
sw1 | NET0740 | PASS | CAT II | HTTP Server is not enabled.
sw1 | NET0744 | PASS | CAT II | RCMD is not enabled.
sw1 | NET0812 | FAIL | CAT III | Two NTP Servers are not configured.
sw1 | NET0813 | PASS | CAT II | NTP messages are authenticated.
sw1 | NET0820 | PASS | CAT III | DNS is configured properly.
sw1 | NET0990 | NA | CAT II | No OOBM solution implemented.
sw1 | NET0894 | PASS | CAT II | NOAUTH is NOT used in SNMP configuration.
sw1 | NET0965 | FAIL | CAT II | Device not configured to filter and drop half-open connections.
sw1 | NET0990 | NR | medium | This STIG needs to be written.
sw1 | NET0991 | NA | CAT II | No OOBM solution implemented.
sw1 | NET0994 | NA | CAT II | No OOBM solution implemented.
sw1 | NET0995 | NA | CAT III | No OOBM solution implemented.
sw1 | NET0996 | NA | CAT II | No OOBM solution implemented.
sw1 | NET0997 | NA | CAT III | No OOBM solution implemented.
sw1 | NET1003 | FAIL | CAT II | Device is missing management interface IP.
sw1 | NET1021 | PASS | CAT III | Logging server is configured with the proper level.
sw1 | NET1030 | PASS | CAT III | Login and perform a write mem.
sw1 | NET1623 | FAIL | CAT I | Console Authentication is not set.
sw1 | NET1624 | PASS | CAT II | The console port does timeout after 10 minutes.
sw1 | NET1629 | FAIL | CAT III | AUX port is enabled
sw1 | NET1636 | PASS | CAT I | Login authentication is set by AAA.
sw1 | NET1637 | FAIL | CAT II | Management connections are not restricted.
sw1 | NET1638 | CHECK | CAT II | Check SSH Version.
sw1 | NET1638 | FAIL | CAT II | SSH is not version 2
sw1 | NET1639 | PASS | CAT II | Management connection does timeout.
sw1 | NET1640 | FAIL | CAT III | Null Is not logging all permits.
sw1 | NET1645 | PASS | CAT II | SSH Timeout is 60 seconds or less.
sw1 | NET1646 | NR | medium | This STIG needs to be written.
sw1 | NET1647 | NR | medium | This STIG needs to be written.
sw1 | NET1660 | PASS | CAT I | An insecure version of SNMP is NOT being used.
sw1 | NET1665 | NR | high | This STIG needs to be written.
sw1 | NET1675 | CHECK | CAT II | Standard SNMPv3 groups are not configured.
sw2 | NET-NAC-012 | NA | CAT II | STIG Check does not apply
sw2 | NET-NAC-031 | PASS | CAT II | Interfaces are configured to shutdown on port-security violation.
sw2 | NET-NAC-032 | PASS | CAT III | Port Security Violation is correctly configured.
sw2 | NET-VLAN-002 | PASS | CAT III | All disabled ports are in a disabled VLAN
sw2 | NET-VLAN-004 | NR | medium | This STIG needs to be written.
sw2 | NET-VLAN-005 | PASS | CAT III | VLAN 1 is disabled on trunk interfaces.
sw2 | NET-VLAN-006 | NR | medium | This STIG needs to be written.
sw2 | NET-VLAN-007 | PASS | CAT II | Trunking is disabled on all access ports.
sw2 | NET-VLAN-008 | CHECK | CAT II | Ethernet0/0 Is using the default vlan for the trunk.
sw2 | NET-VLAN-008 | CHECK | CAT II | Ethernet2/2 Is using the default vlan for the trunk.
sw2 | NET-VLAN-008 | CHECK | CAT II | Ethernet2/3 Is using the default vlan for the trunk.
sw2 | NET-VLAN-008 | FAIL | CAT II | Is using the default vlan for the trunk.
sw2 | NET-VLAN-009 | PASS | CAT II | Access switchports are not assigned to the native VLAN.
sw2 | NET-VLAN-023 | NA | CAT III | No interface VLANs are configured
sw2 | NET0230 | FAIL | CAT I | Device does not require a password.
sw2 | NET0240 | PASS | CAT I | Default Manufacturer account is not configured.
sw2 | NET0340 | FAIL | CAT II | Login banner is non-existent or not DOD-approved..
sw2 | NET0405 | PASS | CAT II | Call home service is disabled.
sw2 | NET0433 | FAIL | CAT II | Device is using less than two servers for authetication.
sw2 | NET0440 | FAIL | CAT II | No local account is configured.
sw2 | NET0441 | PASS | CAT I | Emergency account privilege level is set.
sw2 | NET0460 | NA | CAT I | Groups accounts cannot be configured locally.
sw2 | NET0465 | PASS | CAT II | Emergency account priviledge is set to 0.
sw2 | NET0470 | FAIL | CAT II | Only one local account should be configured.
sw2 | NET0600 | FAIL | CAT I | Passwords are NOT encrypted in the config.
sw2 | NET0700 | NR | CAT II | This is a manual check.
sw2 | NET0720 | PASS | CAT III | TCP and UDP Small servers are disabled
sw2 | NET0722 | FAIL | CAT III | PAD Service is NOT disabled.
sw2 | NET0724 | FAIL | CAT III | TCP Keepalives are NOT enabled.
sw2 | NET0730 | PASS | CAT III | IP Finger is not enabled.
sw2 | NET0740 | PASS | CAT II | HTTP Server is not enabled.
sw2 | NET0744 | PASS | CAT II | RCMD is not enabled.
sw2 | NET0812 | FAIL | CAT III | Two NTP Servers are not configured.
sw2 | NET0813 | PASS | CAT II | NTP messages are authenticated.
sw2 | NET0820 | PASS | CAT III | DNS is configured properly.
sw2 | NET0990 | NA | CAT II | No OOBM solution implemented.
sw2 | NET0894 | PASS | CAT II | NOAUTH is NOT used in SNMP configuration.
sw2 | NET0965 | FAIL | CAT II | Device not configured to filter and drop half-open connections.
sw2 | NET0990 | NR | medium | This STIG needs to be written.
sw2 | NET0991 | NA | CAT II | No OOBM solution implemented.
sw2 | NET0994 | NA | CAT II | No OOBM solution implemented.
sw2 | NET0995 | NA | CAT III | No OOBM solution implemented.
sw2 | NET0996 | NA | CAT II | No OOBM solution implemented.
sw2 | NET0997 | NA | CAT III | No OOBM solution implemented.
sw2 | NET1003 | FAIL | CAT II | Device is missing management interface IP.
sw2 | NET1021 | PASS | CAT III | Logging server is configured with the proper level.
sw2 | NET1030 | PASS | CAT III | Login and perform a write mem.
sw2 | NET1623 | FAIL | CAT I | Console Authentication is not set.
sw2 | NET1624 | PASS | CAT II | The console port does timeout after 10 minutes.
sw2 | NET1629 | FAIL | CAT III | AUX port is enabled
sw2 | NET1636 | PASS | CAT I | Login authentication is set by AAA.
sw2 | NET1637 | FAIL | CAT II | Management connections are not restricted.
sw2 | NET1638 | CHECK | CAT II | Check SSH Version.
sw2 | NET1638 | FAIL | CAT II | SSH is not version 2
sw2 | NET1639 | PASS | CAT II | Management connection does timeout.
sw2 | NET1640 | FAIL | CAT III | Null Is not logging all permits.
sw2 | NET1645 | PASS | CAT II | SSH Timeout is 60 seconds or less.
sw2 | NET1646 | NR | medium | This STIG needs to be written.
sw2 | NET1647 | NR | medium | This STIG needs to be written.
sw2 | NET1660 | PASS | CAT I | An insecure version of SNMP is NOT being used.
sw2 | NET1665 | NR | high | This STIG needs to be written.
sw2 | NET1675 | CHECK | CAT II | Standard SNMPv3 groups are not configured.